## Sheet1
Elcano High-Level Bill of Materails
High-level PCB v3.0
2018-06-01
# | Item | Value | Quantity | Reference Designator | Notes
1 | Resistor | 4.7 kΩ | 4 | R1 R4 R5 R6
2 | Resistor | 10 kΩ | 1 | R2
3 | Resistor | 120 Ω | 1 | R3 | Optional depending on CAN bus application
4 | Resistor | 100 Ω | 2 | R7 R8
5 | Capacitor | 0.1 uF | 3 | C1 C3 C4
6 | Capacitor | 1 uF | 1 | C2
7 | MCP2551 | - | 1 | IC1 | CAN Bus tranciever
8 | DS8921 | - | 1 | IC2 IC3 | Differential Line Driver and Receiver Pair
9 | Arduino Due | - | 1 | - | https://store.arduino.cc/usa/arduino-due
10 | MicroSD Breakout | - | 1 | J1 | https://www.adafruit.com/product/254
11 | Optical Mouse Sensor | - | 1 | J2 | http://ardupilot.org/copter/docs/common-mouse-based-optical-flow-sensor-adns3080.html
12 | GPS Breakout | - | 1 | U1 | https://www.adafruit.com/product/746
13 | Compass Breakout | - | 1 | U2 | https://www.adafruit.com/product/1120
14 | Gyro Breakout | - | 1 | J3 | https://www.adafruit.com/product/1032
15 | TXS0108E Breakout | - | 1 | - | Logic Level Shifter (5V to 3.3V)
16 | DB9 Male Connector | - | 1 | J4
17 | DB25 Male Connector | - | 1 | X2
18 | 2.5mm Audio Jack | - | 1 | X1
19 | Phoenix Terminal Connector | - | 1 | J5 | Three terminal
20 | RJ45 Connector | - | 2 | X3 X4
21 | SPDT Switch | - | 1 | S1
22 | DPDT Switch | - | 1 | S2
23 | Test Points | - | 15 | TP1-15
24 | MicroSD Card | - | 1 | -
25 | GPS SMA to uFL Adapter | - | 1 | - | Optional
26 | GPS Antenna | - | 1 | - | Optional
27 | Jumpers | - | 5 | -
28 | Female Headers | - | As Required | -
29 | Male Headers | - | As Required | -
30 | 2 Row Headers | - | As Required | -
31 | IC Sockets | - | 3 | -
32 | 7/16" Standoff | - | 8 | -
33 | #2-56 Nuts | - | 8 | -
34 | #2-56 x 3/4 Screws | - | 8 | -